## Sheet1
Description | Qty | Price (NZD) | Comment
Engage switch | 1 |  | Normally open (NO), Momentary on (MO), SPST, already sell these on the website
Reset switch | 1 |  | Normally open (NO), Momentary on (MO), SPST, already sell these on the website
Volt meter on/off Switch | 1 |  | Normally open (NO), Momentary on (MO), SPST, already sell these on the website
Debug Switch | 1 |  | Single pole single throw (SPST) 1A toggle switch, already sell double pole on the website
12v switch | 1 |  | Single pole single throw (SPST) 5A toggle switch (I used 30A because that's all I had)
24v switch | 1 |  | Single pole single throw (SPST) 30A toggle switch, already sell these on the website
Steering pot | 1 |  | 5K Ohm linear potentiometer (pot) Long neck 38mm, 1/4 inch shaft with flat, 0.5W max
Gain pot | 1 |  | 5K Ohm linear potentiometer (pot), 1/4 inch shaft with flat, 0.5W max
Pot knob | 1 |  | There are many sizes so make sure it fits the pot that you are using, push fit 1/4 inch shaft
Ready LED | 1 |  | Panel mounted green LED, already sell these on the website
Resistor for LED | 1 |  | 330 ohm 1/4 watt, (any value between 330 & 150 ohms is fine), already sell these on the website
Plug & socket for the steering wiring | 1 |  | I got mine from an old wall mounted power supply & socket so the price is an estimate
DC volt meter | 1 |  | Range up to 30v DC, panel mounted
Mounting spacers | 8 |  | M3 threaded, 12mm long
Header pins for Arduino wiring | 1 |  | They come in strips of different lengths that can be cut, mine had 40 pins
Connecting strips | 2 |  | For connecting the motor & batteries to the plastic box
Plastic box | 1 |  | Black ABS plastic, 197x113x63mm
Arduino Uno R3 USB | 1 |  | With USB cable, , already sell these on the website
Sabertooth 2x25 | 1 |  | Imported
5 DOF Accelerometer+Gyro | 1 |  | Imported
Wire for 24v circuit | 1 |  | I already had this so the price is an estimate
Wire for 12v circuit | 1 |  | I already had this so the price is an estimate
Batteries | 4 |  | I already had these new on my website for $32 each
Motors + wheels + tyres + inner tubes + tubular frame | 2 |  | Second hand, check EBAY & local papers, I now sell these on the website for $230 a pair.
Upright handlebar | 1 |  | Painters extension handle
Handlebar base | 1 |  | Designed to fit on the end of the handle to hold sand paper or cleaning cloth etc
Aluminium checker plate | 1 |  | Used condition from a metal recycling company
Various pieces of wood | 1 |  | I used scrap wood, most of it was cheap chip board from the top of an old study table.
Bolts, screws & general fixings | 1 |  | I already had the fixings, so the price is an estimate.
Total